## Furniture and Partition
Annex -3 (a) Pricing Approach
The office refurbishment work (supply and fittings of furniture, fixtures and fit out work) for British Council/SSDP- TA Facility (TA -9215) project office at Sanothimi Bhaktapur
SN | Description of Work | Size | Estimated Quantity | Unit | Rate (NRS) | Amount (NRS)
Furniture (refer annex 6)
1 | Office Table with One Side Moveable Cabinet Three Drawer auto locking System made by Surya, Sagun, Duro or equivalent 19mm block board, Century or equivalent 1mm thick laminate, pvc edge banding, Best Quality Heavy Auto hinge, Heavy Drawer Channel, SS Handle, Best Quality Hardware & Fitting, all Visible aria Laminate & inside Smooth Chapra Polish, approve color, Transportation, Installation as per Design, all complete finishing (refer 3D map of furniture) | Office Table Sixe24''x48''x30'' & Side Cabinet Size 20''x16''x28'' | 8 | Nos
2 | Partition for Table with Pin board or White Board, Both Side White board or Notice Board made by Surya, Sagun, Duro or equivalent 19mm block board, Century or equivalent 1mm thick laminate, pvc edge banding , approve color,Transportation, Installation as per Design all complete finishing | Common size as shown in the drawing | 38.66 | Sqft
3 | Office Table without Cabinet made by Surya, Sagun, Duro or equivalent 19mm block board, Century or equivalent 1mm thick laminate, pvc edge banding, Best Quality Heavy Auto hinge, Heavy Drawer Channel, SS Handle, Best Quality Hardware & Fitting, all Visible aria Laminate & inside Smooth Chapra Polish, approve color, Transportation, Installation as per Design, all complete finishing (refer 3D map of furniture) | 24''x60''x30'' | 2 | Nos
4 | Smart Work Station Table made by Surya, Sagun, Duro or equivalent 19mm block board, Century or equivalent 1mm thick laminate, pvc age banding , approve color,Transportation, Installation as per Design all complete finishing (refer 3D map of furniture) | 18''x60''x42'' | 2 | Nos
5 | Meeting Table made by Surya, Sagun, Duro or equivalent 19mm block board, Century or equivalent 1mm thick laminate, pvc age banding , approve color,Transportation, Installation as per Design all complete finishing | 48''x90''x30'' (2 piece in a set) | 1 | Nos
6 | File Cabinet made by Surya, Sagun, Duro or equivalent 19mm block board, Century or equivalent 1mm thick laminate, pvc age banding, Best Quality Heavy Auto hinge, SS Handle, Best Quality Hardware & Fitting, all Visible aria Laminate & inside Smooth Chapra Polish, approve color, Transportation, Installationas per Design all complete finishing (refer 3D map of furniture) | 48''x13''x96'' | 2 | Nos
7 | Storage with File Cabinet made by Surya, Sagun, Duro or equivalent 19mm block board, Century or equivalent 1mm thick laminate, pvc age banding, Best Quality Heavy Auto hinge,Heavy Drawer Channel, SS Handle, Best Quality Hardware & Fitting, all Visible aria Laminate & inside Smooth Chapra Polish approve color, Transportation, Installationas as per Design all complete finishing (refer 3D map of furniture) | Lower Cabinet 18''x96''x36'' Upper Cabinet 14''x96''x48'' | 1 | Nos
8 | Photocopy / Printer Table made by Surya, Sagun, Duro or equivalent 19mm block board, Century or equivalent 1mm thick laminate, pvc age banding, Best Quality Heavy Auto hinge, SS Handle, Best Quality Hardware & Fitting approve color, all Visible aria Laminate & inside Smooth Chapra Polish Transportation, Installationas as per Design all complete finishing (refer 3D map of furniture) | 26''x36''x30'' | 1 | Nos
9 | Open File Rack made by Surya, Sagun, Duro or equivalent 19mm block board, Century or equivalent 1mm thick laminate, pvc age banding, approve color, all Visible aria Laminate , Transportation, Installationas as per Design all complete finishing (refer annex 6 - 3D map of furniture) | 11''x46''x33'' | 2 | Nos
10 | Pantry Table made by Surya, Sagun, Duro or equivalent 19mm block board, Century or equivalent 1mm thick laminate, pvc age banding, Best Quality Heavy Auto hinge, SS Handle, Best Quality Hardware & Fitting approve color, Outside & inside Laminate Transportation, Installationas as per Design all complete finishing (refer refer annex 6, 3D map) | 24''x56''x30'' | 1 | Nos
11 | Revolving Chair,Computer Type, Black Color Net, ,Steel Base with Wheels, Hydraulic Adjustment, Comfortable, Transportation, Installations as per Design all complete finishing | Standard Size | 12 | Nos
12 | Meeting Chair ,Steel Frame, Best quality foam & Black regxine , Comfortable, Transportation, Installations as per Design all complete finishing | Standard Size | 10 | Nos
13 | Revolving Bar Stool ,Steel Base , Fiber Seat, Hydraulic Adjustment, Comfortable, as per Sample, Transportation, Installations as per Design all complete finishing | as per design | 4 | Nos
14 | Coat Hanger, made by wooden with good finishing | Common size | 1 | Nos.
Aluminium Partition (refer annex 5)
1 | Aluminium Full Height Partition 38x60x1mm Black Color Aluminium Tub, 9mm Particle Board, 5mm Plain glass Best Quality Hardware Transportation, Installations as per Design all complete finishing (refer 3D map and floor plan) | As per Design | 225 | Sqft.
2 | Aluminium Half Partition 38x60x1mm Black Color Aluminium Tub, 9mm Particle Board, 5mm Plain glass Best Quality Hardware Transportation, Installations as per Design all complete finishing (refer 3Dmap) | As per Design | 140 | Sqft
3 | Aluminium Door 100 Series Black Color Aluminium Section, 9mm Particle Board, 5mm Plain glass Best Quality Hardware, Heavy Hinges, Door Closer, Transportation, Installations as per Design all complete finishing (refer 3D map) | As per Design | 21 | Sqft
Flooring and Others
1 | PVC Callio Flooring 1.3mm Flooring Carpet 1.5mm Best Quality, aproved Color Transportation, Installations as per Design all complete finishing | As per Design | 850 | Sqft
2 | Vertical Blinds Best Quality, aproved Color Transportation, Installations as per Design all complete finishing | As per Design | 160 | Sqft
3 | Fire-extinguisher, Refillable Best Quality, supply, transportation, Installations as per Design all complete finishing | 10 Kg | 2 | Nos
4 | Dismantaling of plywood partition, collecting rubish, and safely placing as per instruction. | As suggested by site supervisor | nos | LS
Total
VAT
Grand Total

## Electricity
Annex -3 (b) Pricing Approach
The office refurbishment work (supply and fittings of furniture, fixtures and fit out work) for British Council/SSDP- TA Facility (TA -9215) project office at Sanothimi Bhaktapur
SN | Description of Work | Estimated Quantity | Unit | Rate (NRS) | Amount (NRS)
Electrical Works and Air-conditioners (refer annex 5)
1 | Light Point Wiring 3\20 Prakash,Janta or equivalent ware pvc listy PVC or Metal box as per requirement and good workmanship Transportation, Installation as per Design, all complete finishing | 16 | Nos
2 | Power Point Wiring 7\22 Prakash,Janta or equivalent ware pvc listy PVC or Metal box as per requirement and good workmanship Transportation, Installation as per Design, all complete finishing | 40 | Nos
3 | AC Point Wiring 7\20 Prakash,Janta or equivalent ware pvc listy PVC or Metal box as per requirement and good workmanship Transportation, Installation as per Design, all complete finishing | 3 | Nos
4 | 24''x24'' LED Panel Light as per requirement and good workmanship Transportation, Installation as per Design, all complete finishing | 16 | Nos
5 | 13 Amp. Power Socket Cliption or equivalent as per requirement and good workmanship Transportation, Installation as per Design, all complete finishing | 38 | Nos
6 | 15 Amp. Power Socket Cliption or equivalent as per requirement and good workmanship Transportation, Installation as per Design, all complete finishing | 5 | Nos
7 | 10 Gang Switch, supply and installation | 1 | Nos
8 | 4+Socket Switch, supply and installation | 1 | Nos
9 | 1.0 Ton Wall mounted single split type Air-conditioners,Sleep Mode,Self-dignosis,Dehumidifier,On / Off timer,Automatic Restart,Air Exchange Device ,Intelligent Defrosting,Intelligent Defrosting,Vitamin C Filter Screen,Cold Catalyst technology,Smoke cleaning technology,Hydrophilic film aluminum foil,Auxiliary electric heating system,Catechin & Lysozyme filter screen,Corrugate High Efficient Filter Screen,3 dimensional air delivery technology,Silver ion & Photocatalyst filter screen Transportation, Installation as per Direction, all complete finishing | 1 | Nos
10 | 2.0 Ton Wall mounted single split type Air-conditioners,Sleep Mode,Self-dignosis,Dehumidifier,On / Off timer,Automatic Restart,Air Exchange Device ,Intelligent Defrosting,Intelligent Defrosting,Vitamin C Filter Screen,Cold Catalyst technology,Smoke cleaning technology,Hydrophilic film aluminum foil,Auxiliary electric heating system,Catechin & Lysozyme filter screen,Corrugate High Efficient Filter Screen,3 dimensional air delivery technology,Silver ion & Photocatalyst filter screen Transportation, Installation as per Direction, all complete finishing | 2 | Nos
Telephone and Networking (refer annex 5)
1 | PABX System (2/8 Line) Main Line 2 & Extension Line 8,Transportation, Installation as per Design, all complete finishing | 1 | Nos
2 | Telephone Point Wiring pvc listy PVC or Metal box as per requirement and good workmanship Transportation, Installation as per Design, all complete finishing | 8 | Point
3 | RJ 11 as per requirement and good workmanship Transportation, Installation as per Design, all complete finishing | 8 | Nos
4 | CAT 6 Networking, CAT 6 Cable Point Wiring pvc listy PVC or Mattel box as per requirement and good workmanship Transportation, Installation as per Design, all complete finishing | 20 | Point
5 | RJ 45 as per requirement and good workmanship Transportation, Installation as per Design, all complete finishing | 20 | Nos
6 | 24 Pot Networking Switch Transportation, Installation as per Design, all complete finishing | 1 | Nos
Total (NRS)
VAT
Grand Total